## February
				half aperture
				7.249
				Q3D Angle(degrees)	FC Scale	Solid Angle (mSR)	Beam Energy (MeV)					Q3D angle (radians)	Solid Angle (Sr)
				20	2.00E-08	14.03	9					0.349065850398866	0.01403					Rutherford Cross Section Calculations
				0.007249

				Acceptance angle at full aperture(degrees)	Q3D angle (rad)	Acc. angle(rad)	theta1	theta2	t1(ha)	t2(ha)	∫dθ	∫dθ(ha)	I(fa)	I(ha)
				Efficiency Correction					6	0.34907	0.10472	0.29671	0.40143	0.32289	0.37525	0.03580	0.01791	41.2256063309706	19.9190809149734

	A	Z(target)	Z(beam)	S1	S3	Yield	Yield uncertainty	Isotopic Purity	Aperture		Rutherford Cross Section	Number in Beam	Run Time(s)	Beam offset	Corrected #b	#beam error	Number in target (per m^2)		Target Thickness (micrograms per cm^2)	Uncertainty			Channel 1 Counts	error	Rest of Channels counts	error	Efficiency	error
	116	48	1	2481	125	136826	405	0.966	14.03		4.25E-27	2.93E+11	3.00E+02	6.20E+11	9.02E+11	7.58E+09	2.47E+21		47.6	1.4			700	26	147668	387	0.995	0.004
	116	50	1	2604	306	336648	591	0.978	14.03		4.61E-27	2.85E+11	300	6.20E+11	8.95E+11	8.51E+09	5.76E+21		111.0	3.5			4273	65	346571	591	0.988	0.002
	114	48	1	2128	120	140206	498	0.987	14.03		4.25E-27	2.49E+11	300	6.20E+11	8.61E+11	7.09E+09	2.71E+21		51.4	1.6			686	26	150540	391	0.995	0.004
ha	116	48	1	2227	75	66287	277	0.966	7.25		4.10E-27	2.67E+11	300	6.20E+11	8.78E+11	6.94E+09	2.46E+21		47.4	1.4			159	13	71994	273	0.998	0.005
	116	50	1	2460	171	173551	425	0.978	7.25		4.45E-27	2.84E+11	300	6.20E+11	8.94E+11	7.79E+09	5.92E+21		114.1	3.4			1060	33	178799	426	0.994	0.003
	114	48	1	2572	86	74660	398	0.987	7.25		4.10E-27	3.09E+11	300	6.20E+11	9.18E+11	7.45E+09	2.71E+21		51.3	1.5			206	14	80442	288	0.997	0.005

	BIC Correction

	Run	Run time	S1	BIC/t	Current Measured (nA)				Gradient	Current offset(nA)		Current offset(e/s)
	402	102	3883	7.61E-01	1.04				0.963577735402919	0.332868563315068		2.07E+09
	403	100	9289	1.86E+00	2.16
	404	100	26204	5.24E+00	5.37
	405	100	40136	8.03E+00	8.07
	406	103	53654	1.04E+01	10.21
	407	100	73522	1.47E+01	15.62
	408	101	74462	1.47E+01	20.7

## BIC_FEB_2uA
				FC Scale
				2.00E-06

BIC Correction

Run	Run time	S1	BIC/t	Current Measured (nA)			Gradient	Current offset(nA)		Current offset(e/s)
391	100	6118	122.36	101.7			0.976468137404529	-22.7871787571891		-1.42E+11
392	100	11367	227.34	203
393	100	16713	334.26	304
394	100	22013	440.26	406
395	100	27189	543.78	507
396	100	40591	811.82	761
397	100	56164	1123.28	1070
398	100	68983	1379.66	1319
399	101	82503	1633.72	1584
400	100	105050	2101.00	2150

## May
				half aperture
				7.249
				Q3D Angle(degrees)	FC Scale	Solid Angle (mSR)	Beam Energy (MeV)					Q3D angle (radians)	Solid Angle (Sr)
				20	2.00E-08	14.03	9					0.349065850398866	0.01403					Rutherford Cross Section Calculations
				0.007249

				Acceptance angle at full aperture(degrees)	Q3D angle (rad)	Acc. angle(rad)	theta1	theta2	t1(ha)	t2(ha)	∫dθ	∫dθ(ha)	I(fa)	I(ha)
				Efficiency Correction					6	0.34907	0.10472	0.29671	0.40143	0.32289	0.37525	0.03580	0.01791	41.2256063309706	19.9190809149734

	A	Z(target)	Z(beam)	S1	S3	Yield	Yield uncertainty	Isotopic Purity	Aperture		Rutherford Cross Section	Number in Beam	Run Time(s)	Beam offset	Corrected #b	#beam error	Number in target (per m^2)		Target Thickness (micrograms per cm^2)	Uncertainty			Channel 1 Counts	error	Rest of Channels counts	error	Efficiency	error
	116	48	1	16546	993	185167	430	0.966	14.03		4.25E-27	1.93E+12	300	-1.64E+10	1.93E+12	1.99E+10	1.58E+21		30.4	0.4			2229	47	209400	459	0.989	0.003
	116	50	1	7523	827	198435	446	0.978	14.03		4.61E-27	8.32E+11	300	-1.64E+10	8.20E+11	1.43E+10	3.75E+21		72.3	1.4			4825	69	204591	454	0.977	0.003
	114	48	1	15052	947	191374	437	0.987	14.03		4.25E-27	1.75E+12	300	-1.64E+10	1.74E+12	1.91E+10	1.84E+21		34.8	0.5			2373	49	209561	459	0.989	0.003
ha	116	48	1	17572	518	101585	319	0.966	7.25		4.10E-27	2.12E+12	300	-1.64E+10	2.11E+12	1.93E+10	1.57E+21		30.2	0.4			536	23	115206	319	0.995	0.004
	116	50	1	14228	1447	194641	451	0.978	7.25		4.45E-27	1.59E+12	300	-1.64E+10	1.58E+12	1.95E+10	3.81E+21		73.4	1.1			3988	63	200905	450	0.981	0.003
	114	48	1	17998	534	116880	342	0.987	7.25		4.10E-27	2.17E+12	300	-1.64E+10	2.16E+12	1.95E+10	1.80E+21		34.1	0.4			693	26	128121	360	0.995	0.004

	BIC Correction

	Run	Run time	S1	BIC/t	Current Measured (nA)				Gradient	Current offset(nA)		Current offset(e/s)
	10	100	235	4.70E-02	0.047				1.00497540961855	-0.008810854701649		-5.47E+07
	13	100	2843	5.69E-01	0.569
	12	100	5460	1.09E+00	1.092
	11	99	10465	2.11E+00	2.114
	15	100	15803	3.16E+00	3.161
	14	100	21077	4.22E+00	4.215
	16	100	25933	5.19E+00	5.189
	17	100	36309	7.26E+00	7.262
	18	100	51188	1.02E+01	10.376
	19	100	61886	1.24E+01	12.378
	20	100	71626	1.43E+01	14.325
	21	100	73087	1.46E+01	14.617
	22	100	73148	1.46E+01	14.63
	23	100	72853	1.46E+01	14.571

## BIC_MAY_2uA
				FC Scale
				2.00E-06

BIC Correction

	Run time	S1	BIC/t	Current Measured (nA)			Gradient	Current offset(nA)		Current offset(e/s)
	100	1701	34.0	34			1.00023261232822	-0.009353950181833		-5.81E+07
	100	2755	55.1	55.1
	100	4457	89.1	89.1
	100	7175	143.5	143.5
	100	12595	251.9	252
	100	23647	472.9	473
	100	34378	687.6	688
	100	45450	909.0	909
	148	83447	1127.7	1128
	101	67799	1342.6	1343
	101	79126	1566.9	1567
	100	89985	1799.7	1800
	158	156528	1981.4	1981
	113	117179	2074.0	2074