## February
half aperture
7.249
[6 empty] | Q3D Angle(degrees) | FC Scale | Solid Angle (mSR) | Beam Energy (MeV) | [7 empty] | Q3D angle (radians) | Solid Angle (Sr)
[6 empty] | 20 | 2e-08 | 14.03 | 9 | [7 empty] | 0.34907 | 0.01403 | [8 empty] | Rutherford Cross Section Calculations
0.007249
[27 empty] | Acceptance angle at full aperture(degrees) | Q3D angle (rad) | Acc. angle(rad) | theta1 | theta2 | t1(ha) | t2(ha) | ∫dθ | ∫dθ(ha) | I(fa) | I(ha)
[21 empty] | Efficiency Correction | [5 empty] | 6 | 0.34907 | 0.10472 | 0.29671 | 0.40143 | 0.32289 | 0.37525 | 0.0358 | 0.017906 | 41.2256 | 19.9191
| A | Z(target) | Z(beam) | S1 | S3 | Yield | Yield uncertainty | Isotopic Purity | Aperture |  | Rutherford Cross Section | Number in Beam | Run Time(s) | Beam offset | Corrected #b | #beam error | Number in target (per m^2) |  | Target Thickness (micrograms per cm^2) | Uncertainty | Channel 1 Counts | error | Rest of Channels counts | error | Efficiency | error
| 116 | 48 | 1 | 2481 | 125 | 136826 | 405 | 0.966 | 14.03 |  | 4.2451e-27 | 292670807453.416 | 300 | 620251981332.424 | 902263055196.9301 | 7576394721.6333 | 2.4713e+21 |  | 47.6155 | 1.3736 | 700 | 26 | 147668 | 387 | 0.99528 | 0.0036842
| 116 | 50 | 1 | 2604 | 306 | 336648 | 591 | 0.978 | 14.03 |  | 4.6062e-27 | 285465838509.317 | 300 | 620251981332.424 | 895320507538.127 | 8512081860.0283 | 5.7604e+21 |  | 110.9898 | 3.5044 | 4273 | 65 | 346571 | 591 | 0.98782 | 0.0023749
| 114 | 48 | 1 | 2128 | 120 | 140206 | 498 | 0.987 | 14.03 |  | 4.2451e-27 | 249440993788.82 | 300 | 620251981332.424 | 860607769244.109 | 7091267270.6567 | 2.7121e+21 |  | 51.3549 | 1.6424 | 686 | 26 | 150540 | 391 | 0.99546 | 0.0036522
ha | 116 | 48 | 1 | 2227 | 75 | 66287 | 277 | 0.966 | 7.25 |  | 4.1008e-27 | 267329192546.584 | 300 | 620251981332.424 | 877844439293.552 | 6938056508.5506 | 2.4592e+21 |  | 47.3832 | 1.4278 | 159 | 13 | 71994 | 273 | 0.9978 | 0.005348
| 116 | 50 | 1 | 2460 | 171 | 173551 | 425 | 0.978 | 7.25 |  | 4.4497e-27 | 284347826086.957 | 300 | 620251981332.424 | 894243215660.037 | 7785724708.22 | 5.9193e+21 |  | 114.0508 | 3.4021 | 1060 | 33 | 178799 | 426 | 0.99411 | 0.0033447
| 114 | 48 | 1 | 2572 | 86 | 74660 | 398 | 0.987 | 7.25 |  | 4.1008e-27 | 308819875776.398 | 300 | 620251981332.424 | 917823937880.4561 | 7451988550.0521 | 2.7077e+21 |  | 51.2722 | 1.5105 | 206 | 14 | 80442 | 288 | 0.99745 | 0.0050468
BIC Correction
| Run | Run time | S1 | BIC/t | Current Measured (nA) |  |  |  | Gradient | Current offset(nA) |  | Current offset(e/s)
| 402 | 102 | 3883 | 0.76137 | 1.04 |  |  |  | 0.96358 | 0.33287 |  | 2067506604.4414
| 403 | 100 | 9289 | 1.8578 | 2.16
| 404 | 100 | 26204 | 5.2408 | 5.37
| 405 | 100 | 40136 | 8.0272 | 8.07
| 406 | 103 | 53654 | 10.4183 | 10.21
| 407 | 100 | 73522 | 14.7044 | 15.62
| 408 | 101 | 74462 | 14.745 | 20.7

## BIC_FEB_2uA
FC Scale
2e-06
BIC Correction
Run | Run time | S1 | BIC/t | Current Measured (nA) |  | Gradient | Current offset(nA) | Current offset(e/s)
391 | 100 | 6118 | 122.36 | 101.7 |  | 0.97647 | -22.7872 | -141535271783.779
392 | 100 | 11367 | 227.34 | 203
393 | 100 | 16713 | 334.26 | 304
394 | 100 | 22013 | 440.26 | 406
395 | 100 | 27189 | 543.78 | 507
396 | 100 | 40591 | 811.82 | 761
397 | 100 | 56164 | 1123.28 | 1070
398 | 100 | 68983 | 1379.66 | 1319
399 | 101 | 82503 | 1633.7228 | 1584
400 | 100 | 105050 | 2101 | 2150

## May
half aperture
7.249
[6 empty] | Q3D Angle(degrees) | FC Scale | Solid Angle (mSR) | Beam Energy (MeV) | [7 empty] | Q3D angle (radians) | Solid Angle (Sr)
[6 empty] | 20 | 2e-08 | 14.03 | 9 | [7 empty] | 0.34907 | 0.01403 | [8 empty] | Rutherford Cross Section Calculations
0.007249
[27 empty] | Acceptance angle at full aperture(degrees) | Q3D angle (rad) | Acc. angle(rad) | theta1 | theta2 | t1(ha) | t2(ha) | ∫dθ | ∫dθ(ha) | I(fa) | I(ha)
[21 empty] | Efficiency Correction | [5 empty] | 6 | 0.34907 | 0.10472 | 0.29671 | 0.40143 | 0.32289 | 0.37525 | 0.0358 | 0.017906 | 41.2256 | 19.9191
| A | Z(target) | Z(beam) | S1 | S3 | Yield | Yield uncertainty | Isotopic Purity | Aperture |  | Rutherford Cross Section | Number in Beam | Run Time(s) | Beam offset | Corrected #b | #beam error | Number in target (per m^2) |  | Target Thickness (micrograms per cm^2) | Uncertainty | Channel 1 Counts | error | Rest of Channels counts | error | Efficiency | error
| 116 | 48 | 1 | 16546 | 993 | 185167 | 430 | 0.966 | 14.03 |  | 4.2451e-27 | 1.932e+12 | 300 | -16417741680.0921 | 1.9252e+12 | 19893560054.025 | 1.5766e+21 |  | 30.3763 | 0.38331 | 2229 | 47 | 209400 | 459 | 0.98947 | 0.0030591
| 116 | 50 | 1 | 7523 | 827 | 198435 | 446 | 0.978 | 14.03 |  | 4.6062e-27 | 831801242236.025 | 300 | -16417741680.0921 | 819522052457.276 | 14346936270.7032 | 3.7507e+21 |  | 72.2678 | 1.4089 | 4825 | 69 | 204591 | 454 | 0.97696 | 0.0030479
| 114 | 48 | 1 | 15052 | 947 | 191374 | 437 | 0.987 | 14.03 |  | 4.2451e-27 | 1.7522e+12 | 300 | -16417741680.0921 | 1.7445e+12 | 19063348781.5377 | 1.8386e+21 |  | 34.8141 | 0.45827 | 2373 | 49 | 209561 | 459 | 0.9888 | 0.0030543
ha | 116 | 48 | 1 | 17572 | 518 | 101585 | 319 | 0.966 | 7.25 |  | 4.1008e-27 | 2.1185e+12 | 300 | -16417741680.0921 | 2.1126e+12 | 19294289936.8853 | 1.5698e+21 |  | 30.2466 | 0.37045 | 536 | 23 | 115206 | 319 | 0.99537 | 0.0038938
| 116 | 50 | 1 | 14228 | 1447 | 194641 | 451 | 0.978 | 7.25 |  | 4.4497e-27 | 1.5877e+12 | 300 | -16417741680.0921 | 1.5792e+12 | 19542935852.5724 | 3.8113e+21 |  | 73.4341 | 1.074 | 3988 | 63 | 200905 | 450 | 0.98054 | 0.0030907
| 114 | 48 | 1 | 17998 | 534 | 116880 | 342 | 0.987 | 7.25 |  | 4.1008e-27 | 2.1694e+12 | 300 | -16417741680.0921 | 2.1638e+12 | 19536032906.7814 | 1.8031e+21 |  | 34.1433 | 0.40737 | 693 | 26 | 128121 | 360 | 0.99462 | 0.0039468
BIC Correction
| Run | Run time | S1 | BIC/t | Current Measured (nA) |  |  |  | Gradient | Current offset(nA) |  | Current offset(e/s)
| 10 | 100 | 235 | 0.047 | 0.047 |  |  |  | 1.005 | -0.0088109 |  | -54725805.6003
| 13 | 100 | 2843 | 0.5686 | 0.569
| 12 | 100 | 5460 | 1.092 | 1.092
| 11 | 99 | 10465 | 2.1141 | 2.114
| 15 | 100 | 15803 | 3.1606 | 3.161
| 14 | 100 | 21077 | 4.2154 | 4.215
| 16 | 100 | 25933 | 5.1866 | 5.189
| 17 | 100 | 36309 | 7.2618 | 7.262
| 18 | 100 | 51188 | 10.2376 | 10.376
| 19 | 100 | 61886 | 12.3772 | 12.378
| 20 | 100 | 71626 | 14.3252 | 14.325
| 21 | 100 | 73087 | 14.6174 | 14.617
| 22 | 100 | 73148 | 14.6296 | 14.63
| 23 | 100 | 72853 | 14.5706 | 14.571

## BIC_MAY_2uA
FC Scale
2e-06
BIC Correction
| Run time | S1 | BIC/t | Current Measured (nA) |  | Gradient | Current offset(nA) | Current offset(e/s)
| 100 | 1701 | 34.02 | 34 |  | 1.0002 | -0.009354 | -58099069.4524
| 100 | 2755 | 55.1 | 55.1
| 100 | 4457 | 89.14 | 89.1
| 100 | 7175 | 143.5 | 143.5
| 100 | 12595 | 251.9 | 252
| 100 | 23647 | 472.94 | 473
| 100 | 34378 | 687.56 | 688
| 100 | 45450 | 909 | 909
| 148 | 83447 | 1127.6622 | 1128
| 101 | 67799 | 1342.5545 | 1343
| 101 | 79126 | 1566.8515 | 1567
| 100 | 89985 | 1799.7 | 1800
| 158 | 156528 | 1981.3671 | 1981
| 113 | 117179 | 2073.9646 | 2074